## CO2SequestrationNodes
CO2SequestrationNodes
NO2
NO5
NO3
Great Brit.
Netherlands
Denmark

## StorageSiteCapitalCost
Source: "Study on the Import of Liquid Renewable Energy: Technology Cost Assessment" (2020), DNV GL, cost for depleted field on the NCS used
Description: Cost of developing CCS facility (euro / (t/hr)), default = 999999999
Node | Site_Development_Cost_euro/(t/hr)
NO2 | 652087
NO5 | 652087
NO3 | 652087
Great Brit. | 652087
Netherlands | 652087
Denmark | 652087

## StorageSiteFixedOMCost
Source: "Study on the Import of Liquid Renewable Energy: Technology Cost Assessment" (2020), DNV GL, cost for depleted field on the NCS used
Description: Fixed annual O&M cost for CCS facility (euro / (t/hr)), default = 999999999
Node | Field_Fixed_OM_Cost_euro/(t/hr)
NO2 | 8543
NO5 | 8543
NO3 | 8543
Great Brit. | 8543
Netherlands | 8543
Denmark | 8543

## PipelineCapitalCost
Source: "The Costs of CO2 Transport: Post-demonstration CCS in the EU" (2011), Zero Emissions Platform
Description: Capital cost of CO2 pipelines (euro/km / (tons/hr))
Capital cost (euro/(km * tons/hr) | Pipeline capacity (tons/hr)
486.18 | 2283.105

## PipelineFixedOM
Source: Assumed 5% of CAPEX
Description: O&M cost hydrogen pipelines (€/(km)) (default 999999)
O&M Cost (euro/km)
24.309

## PipelineElectricityUsage
Source: "The Costs of CO2 Transport: Post-demonstration CCS in the EU" (2011), Zero Emissions Platform
Description: Compressor power usage (MWh / ton CO2)
Power usage [MWh/ton]
0.01711

## MaxSequestrationCapacity
Source: Table 2 in An integrated analysis of carbon capture and storage strategies for power and industry in Europe by Turgut et al. (2021)
Description: Maximum sequestration capacity per node, tons (default: 0)
Node | Max sequestration capacity [tons] |  | Site | Zone | Capacity (Gt)
NO2 | 29500000000 |  | Utsira & Skade | NO5 | 15.8 | Source: Norwegian Petroleum Directorate - CO2 storage atlast: The Norwegian North Sea
NO5 | 30700000000 |  | Bryne/Sandnes | NO2 | 13.6
NO3 | 170000000 | Source: Accessed 24.05.2023 https://www.npd.no/en/facts/publications/co2-atlases/co2-atlas-for-the-norwegian-continental-shelf/5-the-norwegian-sea/5.2-storage-options-in-the-norwegian-sea/5.2.2-summary/ | Sognefjord | NO5 | 4.1
Great Brit. | 78000000000 |  | Statfjord | NO5 | 3.6
Netherlands | 4000000000 |  | Gassum | NO2 | 0
Denmark | 300000000 |  | Bryne/Sandnes Farsund | NO2 | 2.3
|  |  | Johansen and Cook | NO5 | 1.8
|  |  | Fiskebank | NO2 | 0
|  |  | Hugin East | NO2 | 0.1
|  |  | Stord Basin | NO5 | 0
|  |  | Depleted fields | NO2 | 13.5
|  |  | Depleted fields | NO5 | 13.5