## StorageBleedEfficiency
Source: Assumed
Description: Hourly percentage of spillage (self-discharge) of storage types (default: 1 - no self-discharge)
StorageType | storageBleedEff
Hydro Pump Storage | 1
Li-Ion_BESS | 1

## StorageChargeEff
Source: Assumed
Description: Efficiency of charging a storage (non-spillage during charging) (default: 1)
StorageType | storageChargeEff
Hydro Pump Storage | 0.8
Li-Ion_BESS | 0.9

## StorageDischargeEff
Source: Assumed
Description: Efficiency of discharging a storage (non-spillage during discharging) (default: 1)
StorageType | storageDischargeEff
Hydro Pump Storage | 1
Li-Ion_BESS | 1

## StoragePowToEnergy
Source: Assumed
Description: Required ratio between installed power of storage and installed energy of storage (default: 1)
StorageType | storageChargeEff
Li-Ion_BESS | 0.5

## StorageInitialEnergyLevel
Source: Assumed
Description: Percentage of installed capacity available in first hour of a season (default: 0)
StorageType | StorageInitialEnergyLevel as a percentage of StorageInstalledEnergyCapacity
Hydro Pump Storage | 0.5
Li-Ion_BESS | 0.5

## InitialPowerCapacity
Source: STATISTICAL FACTSHEET 2018 (ENTSO-E)
Description: Initial capacity in each investment period. NB! No retirement (default: 0) |  |  |  | Hydro capacity shared 50/50 between pumped and regulated
Nodes | StorageTypes | Period | InitialPowerCapacity
Austria | Hydro Pump Storage | 1 | 4218
Austria | Hydro Pump Storage | 2 | 4218
Austria | Hydro Pump Storage | 3 | 4218
Austria | Hydro Pump Storage | 4 | 4218
Austria | Hydro Pump Storage | 5 | 4218
Austria | Hydro Pump Storage | 6 | 4218
Austria | Hydro Pump Storage | 7 | 4218
Belgium | Hydro Pump Storage | 1 | 1308
Belgium | Hydro Pump Storage | 2 | 1308
Belgium | Hydro Pump Storage | 3 | 1308
Belgium | Hydro Pump Storage | 4 | 1308
Belgium | Hydro Pump Storage | 5 | 1308
Belgium | Hydro Pump Storage | 6 | 1308
Belgium | Hydro Pump Storage | 7 | 1308
Bosnia H | Hydro Pump Storage | 1 | 335
Bosnia H | Hydro Pump Storage | 2 | 335
Bosnia H | Hydro Pump Storage | 3 | 335
Bosnia H | Hydro Pump Storage | 4 | 335
Bosnia H | Hydro Pump Storage | 5 | 335
Bosnia H | Hydro Pump Storage | 6 | 335
Bosnia H | Hydro Pump Storage | 7 | 335
Bulgaria | Hydro Pump Storage | 1 | 1054
Bulgaria | Hydro Pump Storage | 2 | 1054
Bulgaria | Hydro Pump Storage | 3 | 1054
Bulgaria | Hydro Pump Storage | 4 | 1054
Bulgaria | Hydro Pump Storage | 5 | 1054
Bulgaria | Hydro Pump Storage | 6 | 1054
Bulgaria | Hydro Pump Storage | 7 | 1054
Croatia | Hydro Pump Storage | 1 | 281
Croatia | Hydro Pump Storage | 2 | 281
Croatia | Hydro Pump Storage | 3 | 281
Croatia | Hydro Pump Storage | 4 | 281
Croatia | Hydro Pump Storage | 5 | 281
Croatia | Hydro Pump Storage | 6 | 281
Croatia | Hydro Pump Storage | 7 | 281
Czech R | Hydro Pump Storage | 1 | 1172
Czech R | Hydro Pump Storage | 2 | 1172
Czech R | Hydro Pump Storage | 3 | 1172
Czech R | Hydro Pump Storage | 4 | 1172
Czech R | Hydro Pump Storage | 5 | 1172
Czech R | Hydro Pump Storage | 6 | 1172
Czech R | Hydro Pump Storage | 7 | 1172
France | Hydro Pump Storage | 1 | 2455
France | Hydro Pump Storage | 2 | 2455
France | Hydro Pump Storage | 3 | 2455
France | Hydro Pump Storage | 4 | 2455
France | Hydro Pump Storage | 5 | 2455
France | Hydro Pump Storage | 6 | 2455
France | Hydro Pump Storage | 7 | 2455
Germany | Hydro Pump Storage | 1 | 5294
Germany | Hydro Pump Storage | 2 | 5294
Germany | Hydro Pump Storage | 3 | 5294
Germany | Hydro Pump Storage | 4 | 5294
Germany | Hydro Pump Storage | 5 | 5294
Germany | Hydro Pump Storage | 6 | 5294
Germany | Hydro Pump Storage | 7 | 5294
Great Brit. | Hydro Pump Storage | 1 | 2744
Great Brit. | Hydro Pump Storage | 2 | 2744
Great Brit. | Hydro Pump Storage | 3 | 2744
Great Brit. | Hydro Pump Storage | 4 | 2744
Great Brit. | Hydro Pump Storage | 5 | 2744
Great Brit. | Hydro Pump Storage | 6 | 2744
Great Brit. | Hydro Pump Storage | 7 | 2744
Greece | Hydro Pump Storage | 1 | 699
Greece | Hydro Pump Storage | 2 | 699
Greece | Hydro Pump Storage | 3 | 699
Greece | Hydro Pump Storage | 4 | 699
Greece | Hydro Pump Storage | 5 | 699
Greece | Hydro Pump Storage | 6 | 699
Greece | Hydro Pump Storage | 7 | 699
Hungary | Hydro Pump Storage | 1 | 28
Hungary | Hydro Pump Storage | 2 | 28
Hungary | Hydro Pump Storage | 3 | 28
Hungary | Hydro Pump Storage | 4 | 28
Hungary | Hydro Pump Storage | 5 | 28
Hungary | Hydro Pump Storage | 6 | 28
Hungary | Hydro Pump Storage | 7 | 28
Ireland | Hydro Pump Storage | 1 | 292
Ireland | Hydro Pump Storage | 2 | 292
Ireland | Hydro Pump Storage | 3 | 292
Ireland | Hydro Pump Storage | 4 | 292
Ireland | Hydro Pump Storage | 5 | 292
Ireland | Hydro Pump Storage | 6 | 292
Ireland | Hydro Pump Storage | 7 | 292
Italy | Hydro Pump Storage | 1 | 8768
Italy | Hydro Pump Storage | 2 | 8768
Italy | Hydro Pump Storage | 3 | 8768
Italy | Hydro Pump Storage | 4 | 8768
Italy | Hydro Pump Storage | 5 | 8768
Italy | Hydro Pump Storage | 6 | 8768
Italy | Hydro Pump Storage | 7 | 8768
Lithuania | Hydro Pump Storage | 1 | 900
Lithuania | Hydro Pump Storage | 2 | 900
Lithuania | Hydro Pump Storage | 3 | 900
Lithuania | Hydro Pump Storage | 4 | 900
Lithuania | Hydro Pump Storage | 5 | 900
Lithuania | Hydro Pump Storage | 6 | 900
Lithuania | Hydro Pump Storage | 7 | 900
Luxemb. | Hydro Pump Storage | 1 | 1296
Luxemb. | Hydro Pump Storage | 2 | 1296
Luxemb. | Hydro Pump Storage | 3 | 1296
Luxemb. | Hydro Pump Storage | 4 | 1296
Luxemb. | Hydro Pump Storage | 5 | 1296
Luxemb. | Hydro Pump Storage | 6 | 1296
Luxemb. | Hydro Pump Storage | 7 | 1296
NO1 | Hydro Pump Storage | 1 | 180.44
NO1 | Hydro Pump Storage | 2 | 180.44
NO1 | Hydro Pump Storage | 3 | 180.44
NO1 | Hydro Pump Storage | 4 | 180.44
NO1 | Hydro Pump Storage | 5 | 180.44
NO1 | Hydro Pump Storage | 6 | 180.44
NO1 | Hydro Pump Storage | 7 | 180.44
NO2 | Hydro Pump Storage | 1 | 458.04
NO2 | Hydro Pump Storage | 2 | 458.04
NO2 | Hydro Pump Storage | 3 | 458.04
NO2 | Hydro Pump Storage | 4 | 458.04
NO2 | Hydro Pump Storage | 5 | 458.04
NO2 | Hydro Pump Storage | 6 | 458.04
NO2 | Hydro Pump Storage | 7 | 458.04
NO3 | Hydro Pump Storage | 1 | 208.2
NO3 | Hydro Pump Storage | 2 | 208.2
NO3 | Hydro Pump Storage | 3 | 208.2
NO3 | Hydro Pump Storage | 4 | 208.2
NO3 | Hydro Pump Storage | 5 | 208.2
NO3 | Hydro Pump Storage | 6 | 208.2
NO3 | Hydro Pump Storage | 7 | 208.2
NO4 | Hydro Pump Storage | 1 | 249.84
NO4 | Hydro Pump Storage | 2 | 249.84
NO4 | Hydro Pump Storage | 3 | 249.84
NO4 | Hydro Pump Storage | 4 | 249.84
NO4 | Hydro Pump Storage | 5 | 249.84
NO4 | Hydro Pump Storage | 6 | 249.84
NO4 | Hydro Pump Storage | 7 | 249.84
NO5 | Hydro Pump Storage | 1 | 291.48
NO5 | Hydro Pump Storage | 2 | 291.48
NO5 | Hydro Pump Storage | 3 | 291.48
NO5 | Hydro Pump Storage | 4 | 291.48
NO5 | Hydro Pump Storage | 5 | 291.48
NO5 | Hydro Pump Storage | 6 | 291.48
NO5 | Hydro Pump Storage | 7 | 291.48
Poland | Hydro Pump Storage | 1 | 1776
Poland | Hydro Pump Storage | 2 | 1776
Poland | Hydro Pump Storage | 3 | 1776
Poland | Hydro Pump Storage | 4 | 1776
Poland | Hydro Pump Storage | 5 | 1776
Poland | Hydro Pump Storage | 6 | 1776
Poland | Hydro Pump Storage | 7 | 1776
Portugal | Hydro Pump Storage | 1 | 2820
Portugal | Hydro Pump Storage | 2 | 2820
Portugal | Hydro Pump Storage | 3 | 2820
Portugal | Hydro Pump Storage | 4 | 2820
Portugal | Hydro Pump Storage | 5 | 2820
Portugal | Hydro Pump Storage | 6 | 2820
Portugal | Hydro Pump Storage | 7 | 2820
Romania | Hydro Pump Storage | 1 | 357
Romania | Hydro Pump Storage | 2 | 357
Romania | Hydro Pump Storage | 3 | 357
Romania | Hydro Pump Storage | 4 | 357
Romania | Hydro Pump Storage | 5 | 357
Romania | Hydro Pump Storage | 6 | 357
Romania | Hydro Pump Storage | 7 | 357
Serbia | Hydro Pump Storage | 1 | 614
Serbia | Hydro Pump Storage | 2 | 614
Serbia | Hydro Pump Storage | 3 | 614
Serbia | Hydro Pump Storage | 4 | 614
Serbia | Hydro Pump Storage | 5 | 614
Serbia | Hydro Pump Storage | 6 | 614
Serbia | Hydro Pump Storage | 7 | 614
Slovakia | Hydro Pump Storage | 1 | 1016
Slovakia | Hydro Pump Storage | 2 | 1016
Slovakia | Hydro Pump Storage | 3 | 1016
Slovakia | Hydro Pump Storage | 4 | 1016
Slovakia | Hydro Pump Storage | 5 | 1016
Slovakia | Hydro Pump Storage | 6 | 1016
Slovakia | Hydro Pump Storage | 7 | 1016
Slovenia | Hydro Pump Storage | 1 | 180
Slovenia | Hydro Pump Storage | 2 | 180
Slovenia | Hydro Pump Storage | 3 | 180
Slovenia | Hydro Pump Storage | 4 | 180
Slovenia | Hydro Pump Storage | 5 | 180
Slovenia | Hydro Pump Storage | 6 | 180
Slovenia | Hydro Pump Storage | 7 | 180
Spain | Hydro Pump Storage | 1 | 6402
Spain | Hydro Pump Storage | 2 | 6402
Spain | Hydro Pump Storage | 3 | 6402
Spain | Hydro Pump Storage | 4 | 6402
Spain | Hydro Pump Storage | 5 | 6402
Spain | Hydro Pump Storage | 6 | 6402
Spain | Hydro Pump Storage | 7 | 6402
Sweden | Hydro Pump Storage | 1 | 100
Sweden | Hydro Pump Storage | 2 | 100
Sweden | Hydro Pump Storage | 3 | 100
Sweden | Hydro Pump Storage | 4 | 100
Sweden | Hydro Pump Storage | 5 | 100
Sweden | Hydro Pump Storage | 6 | 100
Sweden | Hydro Pump Storage | 7 | 100
Switzerland | Hydro Pump Storage | 1 | 1864
Switzerland | Hydro Pump Storage | 2 | 1864
Switzerland | Hydro Pump Storage | 3 | 1864
Switzerland | Hydro Pump Storage | 4 | 1864
Switzerland | Hydro Pump Storage | 5 | 1864
Switzerland | Hydro Pump Storage | 6 | 1864
Switzerland | Hydro Pump Storage | 7 | 1864

## PowerCapitalCost
Source: Battery cost medish (Cole et al 2016) 2014$/kWh
Description: Capital cost for investing in power of storage (default: 0)
StorageTypes | Period | PowerCapitalCost in euro per kW
Hydro Pump Storage | 1 | 1000
Hydro Pump Storage | 2 | 1000
Hydro Pump Storage | 3 | 1000
Hydro Pump Storage | 4 | 1000
Hydro Pump Storage | 5 | 1000
Hydro Pump Storage | 6 | 1000
Hydro Pump Storage | 7 | 1000
Li-Ion_BESS | 1 | 0
Li-Ion_BESS | 2 | 0
Li-Ion_BESS | 3 | 0
Li-Ion_BESS | 4 | 0
Li-Ion_BESS | 5 | 0
Li-Ion_BESS | 6 | 0
Li-Ion_BESS | 7 | 0

## PowerFixedOMCost
Source: Battery cost medish (Cole et al 2016) 2014$/kWh
Description: Fixed O&M cost for investing in power of storage (default: 0)
StorageTypes | Period | PowerFixedOMCost in euro per kW
Hydro Pump Storage | 1 | 0
Hydro Pump Storage | 2 | 0
Hydro Pump Storage | 3 | 0
Hydro Pump Storage | 4 | 0
Hydro Pump Storage | 5 | 0
Hydro Pump Storage | 6 | 0
Hydro Pump Storage | 7 | 0
Li-Ion_BESS | 1 | 5.9971
Li-Ion_BESS | 2 | 5.5556
Li-Ion_BESS | 3 | 5.1587
Li-Ion_BESS | 4 | 5.1587
Li-Ion_BESS | 5 | 5.1587
Li-Ion_BESS | 6 | 5.1587
Li-Ion_BESS | 7 | 5.1587

## PowerMaxBuiltCapacity
Source: Assumed
Description: Maximum capacity expansion of power of storage type in one node and period (default: 500 000)
Nodes | StorageTypes | Period | PowerMaxBuiltCapacity
Austria | Hydro Pump Storage | 1 | 300000
Bosnia H | Hydro Pump Storage | 1 | 300000
Belgium | Hydro Pump Storage | 1 | 300000
Bulgaria | Hydro Pump Storage | 1 | 300000
Switzerland | Hydro Pump Storage | 1 | 300000
Czech R | Hydro Pump Storage | 1 | 300000
Germany | Hydro Pump Storage | 1 | 300000
Spain | Hydro Pump Storage | 1 | 300000
Finland | Hydro Pump Storage | 1 | 300000
France | Hydro Pump Storage | 1 | 300000
Great Brit. | Hydro Pump Storage | 1 | 300000
Greece | Hydro Pump Storage | 1 | 300000
Croatia | Hydro Pump Storage | 1 | 300000
Hungary | Hydro Pump Storage | 1 | 300000
Ireland | Hydro Pump Storage | 1 | 300000
Italy | Hydro Pump Storage | 1 | 300000
Lithuania | Hydro Pump Storage | 1 | 300000
Luxemb. | Hydro Pump Storage | 1 | 300000
Macedonia | Hydro Pump Storage | 1 | 300000
NO1 | Hydro Pump Storage | 1 | 300000
NO2 | Hydro Pump Storage | 1 | 300000
NO3 | Hydro Pump Storage | 1 | 300000
NO4 | Hydro Pump Storage | 1 | 300000
NO5 | Hydro Pump Storage | 1 | 300000
Poland | Hydro Pump Storage | 1 | 300000
Portugal | Hydro Pump Storage | 1 | 300000
Romania | Hydro Pump Storage | 1 | 300000
Serbia | Hydro Pump Storage | 1 | 300000
Sweden | Hydro Pump Storage | 1 | 300000
Slovakia | Hydro Pump Storage | 1 | 300000
Austria | Li-Ion_BESS | 1 | 300000
Bosnia H | Li-Ion_BESS | 1 | 300000
Belgium | Li-Ion_BESS | 1 | 300000
Bulgaria | Li-Ion_BESS | 1 | 300000
Switzerland | Li-Ion_BESS | 1 | 300000
Czech R | Li-Ion_BESS | 1 | 300000
Germany | Li-Ion_BESS | 1 | 300000
Denmark | Li-Ion_BESS | 1 | 300000
Estonia | Li-Ion_BESS | 1 | 300000
Spain | Li-Ion_BESS | 1 | 300000
Finland | Li-Ion_BESS | 1 | 300000
France | Li-Ion_BESS | 1 | 300000
Great Brit. | Li-Ion_BESS | 1 | 300000
Greece | Li-Ion_BESS | 1 | 300000
Croatia | Li-Ion_BESS | 1 | 300000
Hungary | Li-Ion_BESS | 1 | 300000
Ireland | Li-Ion_BESS | 1 | 300000
Italy | Li-Ion_BESS | 1 | 300000
Lithuania | Li-Ion_BESS | 1 | 300000
Luxemb. | Li-Ion_BESS | 1 | 300000
Latvia | Li-Ion_BESS | 1 | 300000
Macedonia | Li-Ion_BESS | 1 | 300000
Netherlands | Li-Ion_BESS | 1 | 300000
NO1 | Li-Ion_BESS | 1 | 300000
NO2 | Li-Ion_BESS | 1 | 300000
NO3 | Li-Ion_BESS | 1 | 300000
NO4 | Li-Ion_BESS | 1 | 300000
NO5 | Li-Ion_BESS | 1 | 300000
Poland | Li-Ion_BESS | 1 | 300000
Portugal | Li-Ion_BESS | 1 | 300000
Romania | Li-Ion_BESS | 1 | 300000
Serbia | Li-Ion_BESS | 1 | 300000
Sweden | Li-Ion_BESS | 1 | 300000
Slovenia | Li-Ion_BESS | 1 | 300000
Slovakia | Li-Ion_BESS | 1 | 300000

## EnergyCapitalCost
Source: Battery cost medish (Cole et al 2016) 2014$/kWh
Description: Capital cost for investing in energy storage capacity (default: 0)
StorageTypes | Period | EnergyCapitalCost in euro per kWh
Hydro Pump Storage | 1 | 100
Hydro Pump Storage | 2 | 100
Hydro Pump Storage | 3 | 100
Hydro Pump Storage | 4 | 100
Hydro Pump Storage | 5 | 100
Hydro Pump Storage | 6 | 100
Hydro Pump Storage | 7 | 100
Li-Ion_BESS | 1 | 207.9912
Li-Ion_BESS | 2 | 198.4127
Li-Ion_BESS | 3 | 198.4127
Li-Ion_BESS | 4 | 198.4127
Li-Ion_BESS | 5 | 198.4127
Li-Ion_BESS | 6 | 198.4127
Li-Ion_BESS | 7 | 198.4127

## EnergyFixedOMCost
Source: Battery cost medish (Cole et al 2016) 2014$/kWh
Description: Fixed O&M cost for investing in energy storage capacity (default: 0)
StorageTypes | Period | EnergyFixedOMCost in euro per kWh
Hydro Pump Storage | 1 | 0
Hydro Pump Storage | 2 | 0
Hydro Pump Storage | 3 | 0
Hydro Pump Storage | 4 | 0
Hydro Pump Storage | 5 | 0
Hydro Pump Storage | 6 | 0
Hydro Pump Storage | 7 | 0
Li-Ion_BESS | 1 | 0
Li-Ion_BESS | 2 | 0
Li-Ion_BESS | 3 | 0
Li-Ion_BESS | 4 | 0
Li-Ion_BESS | 5 | 0
Li-Ion_BESS | 6 | 0
Li-Ion_BESS | 7 | 0

## EnergyInitialCapacity
Source: Eurelectric, ISO, ENTSO-E, ZEP
Description: Initial capacity in node and investment period of a storage type. NB! No retirement (default: 0)
Nodes | StorageTypes | Period | EnergyInitialCapacity
Austria | Hydro Pump Storage | 1 | 124704
Austria | Hydro Pump Storage | 2 | 124704
Austria | Hydro Pump Storage | 3 | 124704
Austria | Hydro Pump Storage | 4 | 124704
Austria | Hydro Pump Storage | 5 | 124704
Austria | Hydro Pump Storage | 6 | 124704
Austria | Hydro Pump Storage | 7 | 124704
Belgium | Hydro Pump Storage | 1 | 7762.5
Belgium | Hydro Pump Storage | 2 | 7762.5
Belgium | Hydro Pump Storage | 3 | 7762.5
Belgium | Hydro Pump Storage | 4 | 7762.5
Belgium | Hydro Pump Storage | 5 | 7762.5
Belgium | Hydro Pump Storage | 6 | 7762.5
Belgium | Hydro Pump Storage | 7 | 7762.5
Bosnia H | Hydro Pump Storage | 1 | 2199.34
Bosnia H | Hydro Pump Storage | 2 | 2199.34
Bosnia H | Hydro Pump Storage | 3 | 2199.34
Bosnia H | Hydro Pump Storage | 4 | 2199.34
Bosnia H | Hydro Pump Storage | 5 | 2199.34
Bosnia H | Hydro Pump Storage | 6 | 2199.34
Bosnia H | Hydro Pump Storage | 7 | 2199.34
Bulgaria | Hydro Pump Storage | 1 | 1499.2
Bulgaria | Hydro Pump Storage | 2 | 1499.2
Bulgaria | Hydro Pump Storage | 3 | 1499.2
Bulgaria | Hydro Pump Storage | 4 | 1499.2
Bulgaria | Hydro Pump Storage | 5 | 1499.2
Bulgaria | Hydro Pump Storage | 6 | 1499.2
Bulgaria | Hydro Pump Storage | 7 | 1499.2
Croatia | Hydro Pump Storage | 1 | 21190.44
Croatia | Hydro Pump Storage | 2 | 21190.44
Croatia | Hydro Pump Storage | 3 | 21190.44
Croatia | Hydro Pump Storage | 4 | 21190.44
Croatia | Hydro Pump Storage | 5 | 21190.44
Croatia | Hydro Pump Storage | 6 | 21190.44
Croatia | Hydro Pump Storage | 7 | 21190.44
Czech R | Hydro Pump Storage | 1 | 6723.5
Czech R | Hydro Pump Storage | 2 | 6723.5
Czech R | Hydro Pump Storage | 3 | 6723.5
Czech R | Hydro Pump Storage | 4 | 6723.5
Czech R | Hydro Pump Storage | 5 | 6723.5
Czech R | Hydro Pump Storage | 6 | 6723.5
Czech R | Hydro Pump Storage | 7 | 6723.5
France | Hydro Pump Storage | 1 | 184296
France | Hydro Pump Storage | 2 | 184296
France | Hydro Pump Storage | 3 | 184296
France | Hydro Pump Storage | 4 | 184296
France | Hydro Pump Storage | 5 | 184296
France | Hydro Pump Storage | 6 | 184296
France | Hydro Pump Storage | 7 | 184296
Germany | Hydro Pump Storage | 1 | 38626
Germany | Hydro Pump Storage | 2 | 38626
Germany | Hydro Pump Storage | 3 | 38626
Germany | Hydro Pump Storage | 4 | 38626
Germany | Hydro Pump Storage | 5 | 38626
Germany | Hydro Pump Storage | 6 | 38626
Germany | Hydro Pump Storage | 7 | 38626
Great Brit. | Hydro Pump Storage | 1 | 33432
Great Brit. | Hydro Pump Storage | 2 | 33432
Great Brit. | Hydro Pump Storage | 3 | 33432
Great Brit. | Hydro Pump Storage | 4 | 33432
Great Brit. | Hydro Pump Storage | 5 | 33432
Great Brit. | Hydro Pump Storage | 6 | 33432
Great Brit. | Hydro Pump Storage | 7 | 33432
Greece | Hydro Pump Storage | 1 | 21190.44
Greece | Hydro Pump Storage | 2 | 21190.44
Greece | Hydro Pump Storage | 3 | 21190.44
Greece | Hydro Pump Storage | 4 | 21190.44
Greece | Hydro Pump Storage | 5 | 21190.44
Greece | Hydro Pump Storage | 6 | 21190.44
Greece | Hydro Pump Storage | 7 | 21190.44
Hungary | Hydro Pump Storage | 1 | 1499.2
Hungary | Hydro Pump Storage | 2 | 1499.2
Hungary | Hydro Pump Storage | 3 | 1499.2
Hungary | Hydro Pump Storage | 4 | 1499.2
Hungary | Hydro Pump Storage | 5 | 1499.2
Hungary | Hydro Pump Storage | 6 | 1499.2
Hungary | Hydro Pump Storage | 7 | 1499.2
Ireland | Hydro Pump Storage | 1 | 2199.34
Ireland | Hydro Pump Storage | 2 | 2199.34
Ireland | Hydro Pump Storage | 3 | 2199.34
Ireland | Hydro Pump Storage | 4 | 2199.34
Ireland | Hydro Pump Storage | 5 | 2199.34
Ireland | Hydro Pump Storage | 6 | 2199.34
Ireland | Hydro Pump Storage | 7 | 2199.34
Italy | Hydro Pump Storage | 1 | 38626
Italy | Hydro Pump Storage | 2 | 38626
Italy | Hydro Pump Storage | 3 | 38626
Italy | Hydro Pump Storage | 4 | 38626
Italy | Hydro Pump Storage | 5 | 38626
Italy | Hydro Pump Storage | 6 | 38626
Italy | Hydro Pump Storage | 7 | 38626
Lithuania | Hydro Pump Storage | 1 | 49280
Lithuania | Hydro Pump Storage | 2 | 49280
Lithuania | Hydro Pump Storage | 3 | 49280
Lithuania | Hydro Pump Storage | 4 | 49280
Lithuania | Hydro Pump Storage | 5 | 49280
Lithuania | Hydro Pump Storage | 6 | 49280
Lithuania | Hydro Pump Storage | 7 | 49280
Luxemb. | Hydro Pump Storage | 1 | 6120
Luxemb. | Hydro Pump Storage | 2 | 6120
Luxemb. | Hydro Pump Storage | 3 | 6120
Luxemb. | Hydro Pump Storage | 4 | 6120
Luxemb. | Hydro Pump Storage | 5 | 6120
Luxemb. | Hydro Pump Storage | 6 | 6120
Luxemb. | Hydro Pump Storage | 7 | 6120
NO1 | Hydro Pump Storage | 1 | 1417.4082
NO1 | Hydro Pump Storage | 2 | 1417.4082
NO1 | Hydro Pump Storage | 3 | 1417.4082
NO1 | Hydro Pump Storage | 4 | 1417.4082
NO1 | Hydro Pump Storage | 5 | 1417.4082
NO1 | Hydro Pump Storage | 6 | 1417.4082
NO1 | Hydro Pump Storage | 7 | 1417.4082
NO2 | Hydro Pump Storage | 1 | 3598.0362
NO2 | Hydro Pump Storage | 2 | 3598.0362
NO2 | Hydro Pump Storage | 3 | 3598.0362
NO2 | Hydro Pump Storage | 4 | 3598.0362
NO2 | Hydro Pump Storage | 5 | 3598.0362
NO2 | Hydro Pump Storage | 6 | 3598.0362
NO2 | Hydro Pump Storage | 7 | 3598.0362
NO3 | Hydro Pump Storage | 1 | 1635.471
NO3 | Hydro Pump Storage | 2 | 1635.471
NO3 | Hydro Pump Storage | 3 | 1635.471
NO3 | Hydro Pump Storage | 4 | 1635.471
NO3 | Hydro Pump Storage | 5 | 1635.471
NO3 | Hydro Pump Storage | 6 | 1635.471
NO3 | Hydro Pump Storage | 7 | 1635.471
NO4 | Hydro Pump Storage | 1 | 1962.5652
NO4 | Hydro Pump Storage | 2 | 1962.5652
NO4 | Hydro Pump Storage | 3 | 1962.5652
NO4 | Hydro Pump Storage | 4 | 1962.5652
NO4 | Hydro Pump Storage | 5 | 1962.5652
NO4 | Hydro Pump Storage | 6 | 1962.5652
NO4 | Hydro Pump Storage | 7 | 1962.5652
NO5 | Hydro Pump Storage | 1 | 2289.6594
NO5 | Hydro Pump Storage | 2 | 2289.6594
NO5 | Hydro Pump Storage | 3 | 2289.6594
NO5 | Hydro Pump Storage | 4 | 2289.6594
NO5 | Hydro Pump Storage | 5 | 2289.6594
NO5 | Hydro Pump Storage | 6 | 2289.6594
NO5 | Hydro Pump Storage | 7 | 2289.6594
Poland | Hydro Pump Storage | 1 | 10903.14
Poland | Hydro Pump Storage | 2 | 10903.14
Poland | Hydro Pump Storage | 3 | 10903.14
Poland | Hydro Pump Storage | 4 | 10903.14
Poland | Hydro Pump Storage | 5 | 10903.14
Poland | Hydro Pump Storage | 6 | 10903.14
Poland | Hydro Pump Storage | 7 | 10903.14
Portugal | Hydro Pump Storage | 1 | 107254.08
Portugal | Hydro Pump Storage | 2 | 107254.08
Portugal | Hydro Pump Storage | 3 | 107254.08
Portugal | Hydro Pump Storage | 4 | 107254.08
Portugal | Hydro Pump Storage | 5 | 107254.08
Portugal | Hydro Pump Storage | 6 | 107254.08
Portugal | Hydro Pump Storage | 7 | 107254.08
Romania | Hydro Pump Storage | 1 | 3686.3928
Romania | Hydro Pump Storage | 2 | 3686.3928
Romania | Hydro Pump Storage | 3 | 3686.3928
Romania | Hydro Pump Storage | 4 | 3686.3928
Romania | Hydro Pump Storage | 5 | 3686.3928
Romania | Hydro Pump Storage | 6 | 3686.3928
Romania | Hydro Pump Storage | 7 | 3686.3928
Serbia | Hydro Pump Storage | 1 | 21190.44
Serbia | Hydro Pump Storage | 2 | 21190.44
Serbia | Hydro Pump Storage | 3 | 21190.44
Serbia | Hydro Pump Storage | 4 | 21190.44
Serbia | Hydro Pump Storage | 5 | 21190.44
Serbia | Hydro Pump Storage | 6 | 21190.44
Serbia | Hydro Pump Storage | 7 | 21190.44
Slovakia | Hydro Pump Storage | 1 | 3686.3928
Slovakia | Hydro Pump Storage | 2 | 3686.3928
Slovakia | Hydro Pump Storage | 3 | 3686.3928
Slovakia | Hydro Pump Storage | 4 | 3686.3928
Slovakia | Hydro Pump Storage | 5 | 3686.3928
Slovakia | Hydro Pump Storage | 6 | 3686.3928
Slovakia | Hydro Pump Storage | 7 | 3686.3928
Slovenia | Hydro Pump Storage | 1 | 2700
Slovenia | Hydro Pump Storage | 2 | 2700
Slovenia | Hydro Pump Storage | 3 | 2700
Slovenia | Hydro Pump Storage | 4 | 2700
Slovenia | Hydro Pump Storage | 5 | 2700
Slovenia | Hydro Pump Storage | 6 | 2700
Slovenia | Hydro Pump Storage | 7 | 2700
Spain | Hydro Pump Storage | 1 | 1530150.91
Spain | Hydro Pump Storage | 2 | 1530150.91
Spain | Hydro Pump Storage | 3 | 1530150.91
Spain | Hydro Pump Storage | 4 | 1530150.91
Spain | Hydro Pump Storage | 5 | 1530150.91
Spain | Hydro Pump Storage | 6 | 1530150.91
Spain | Hydro Pump Storage | 7 | 1530150.91
Sweden | Hydro Pump Storage | 1 | 2199.34
Sweden | Hydro Pump Storage | 2 | 2199.34
Sweden | Hydro Pump Storage | 3 | 2199.34
Sweden | Hydro Pump Storage | 4 | 2199.34
Sweden | Hydro Pump Storage | 5 | 2199.34
Sweden | Hydro Pump Storage | 6 | 2199.34
Sweden | Hydro Pump Storage | 7 | 2199.34
Switzerland | Hydro Pump Storage | 1 | 368989
Switzerland | Hydro Pump Storage | 2 | 368989
Switzerland | Hydro Pump Storage | 3 | 368989
Switzerland | Hydro Pump Storage | 4 | 368989
Switzerland | Hydro Pump Storage | 5 | 368989
Switzerland | Hydro Pump Storage | 6 | 368989
Switzerland | Hydro Pump Storage | 7 | 368989

## EnergyMaxBuiltCapacity
Source: Assumed
Description: Maximum capacity expansion of energy of storage type in one node and period (default: 500 000)
Nodes | StorageTypes | Period | EnergyMaxBuiltCapacity
Austria | Hydro Pump Storage | 1 | 300000
Bosnia H | Hydro Pump Storage | 1 | 300000
Belgium | Hydro Pump Storage | 1 | 300000
Bulgaria | Hydro Pump Storage | 1 | 300000
Switzerland | Hydro Pump Storage | 1 | 300000
Czech R | Hydro Pump Storage | 1 | 300000
Germany | Hydro Pump Storage | 1 | 300000
Spain | Hydro Pump Storage | 1 | 300000
Finland | Hydro Pump Storage | 1 | 300000
France | Hydro Pump Storage | 1 | 300000
Great Brit. | Hydro Pump Storage | 1 | 300000
Greece | Hydro Pump Storage | 1 | 300000
Croatia | Hydro Pump Storage | 1 | 300000
Hungary | Hydro Pump Storage | 1 | 300000
Ireland | Hydro Pump Storage | 1 | 300000
Italy | Hydro Pump Storage | 1 | 300000
Lithuania | Hydro Pump Storage | 1 | 300000
Luxemb. | Hydro Pump Storage | 1 | 300000
Macedonia | Hydro Pump Storage | 1 | 300000
NO1 | Hydro Pump Storage | 1 | 300000
NO2 | Hydro Pump Storage | 1 | 300000
NO3 | Hydro Pump Storage | 1 | 300000
NO4 | Hydro Pump Storage | 1 | 300000
NO5 | Hydro Pump Storage | 1 | 300000
Poland | Hydro Pump Storage | 1 | 300000
Portugal | Hydro Pump Storage | 1 | 300000
Romania | Hydro Pump Storage | 1 | 300000
Serbia | Hydro Pump Storage | 1 | 300000
Sweden | Hydro Pump Storage | 1 | 300000
Slovakia | Hydro Pump Storage | 1 | 300000
Austria | Li-Ion_BESS | 1 | 300000
Bosnia H | Li-Ion_BESS | 1 | 300000
Belgium | Li-Ion_BESS | 1 | 300000
Bulgaria | Li-Ion_BESS | 1 | 300000
Switzerland | Li-Ion_BESS | 1 | 300000
Czech R | Li-Ion_BESS | 1 | 300000
Germany | Li-Ion_BESS | 1 | 300000
Denmark | Li-Ion_BESS | 1 | 300000
Estonia | Li-Ion_BESS | 1 | 300000
Spain | Li-Ion_BESS | 1 | 300000
Finland | Li-Ion_BESS | 1 | 300000
France | Li-Ion_BESS | 1 | 300000
Great Brit. | Li-Ion_BESS | 1 | 300000
Greece | Li-Ion_BESS | 1 | 300000
Croatia | Li-Ion_BESS | 1 | 300000
Hungary | Li-Ion_BESS | 1 | 300000
Ireland | Li-Ion_BESS | 1 | 300000
Italy | Li-Ion_BESS | 1 | 300000
Lithuania | Li-Ion_BESS | 1 | 300000
Luxemb. | Li-Ion_BESS | 1 | 300000
Latvia | Li-Ion_BESS | 1 | 300000
Macedonia | Li-Ion_BESS | 1 | 300000
Netherlands | Li-Ion_BESS | 1 | 300000
NO1 | Li-Ion_BESS | 1 | 300000
NO2 | Li-Ion_BESS | 1 | 300000
NO3 | Li-Ion_BESS | 1 | 300000
NO4 | Li-Ion_BESS | 1 | 300000
NO5 | Li-Ion_BESS | 1 | 300000
Poland | Li-Ion_BESS | 1 | 300000
Portugal | Li-Ion_BESS | 1 | 300000
Romania | Li-Ion_BESS | 1 | 300000
Serbia | Li-Ion_BESS | 1 | 300000
Sweden | Li-Ion_BESS | 1 | 300000
Slovenia | Li-Ion_BESS | 1 | 300000
Slovakia | Li-Ion_BESS | 1 | 300000

## EnergyMaxInstalledCapacity
Source: Eurelectric: 'Hydro in Europe: Powering Renewables' (+10% of existing capacity)
Description: Maximum installed capacity in all time periods of energy of storage type (default: 0)
Nodes | StorageTypes | EnergyMaxInstalledCapacity
Austria | Hydro Pump Storage | 137174.4
Bosnia H | Hydro Pump Storage | 137174.4
Belgium | Hydro Pump Storage | 137174.4
Bulgaria | Hydro Pump Storage | 137174.4
Switzerland | Hydro Pump Storage | 137174.4
Czech R | Hydro Pump Storage | 137174.4
Germany | Hydro Pump Storage | 137174.4
Spain | Hydro Pump Storage | 137174.4
France | Hydro Pump Storage | 8538.75
Great Brit. | Hydro Pump Storage | 8538.75
Greece | Hydro Pump Storage | 8538.75
Croatia | Hydro Pump Storage | 8538.75
Hungary | Hydro Pump Storage | 8538.75
Ireland | Hydro Pump Storage | 8538.75
Italy | Hydro Pump Storage | 8538.75
Lithuania | Hydro Pump Storage | 8538.75
Luxemb. | Hydro Pump Storage | 2419.274
NO1 | Hydro Pump Storage | 2419.274
NO2 | Hydro Pump Storage | 2419.274
NO3 | Hydro Pump Storage | 2419.274
NO4 | Hydro Pump Storage | 2419.274
NO5 | Hydro Pump Storage | 2419.274
Poland | Hydro Pump Storage | 2419.274
Portugal | Hydro Pump Storage | 2419.274
Romania | Hydro Pump Storage | 1649.12
Serbia | Hydro Pump Storage | 1649.12
Sweden | Hydro Pump Storage | 1649.12
Slovenia | Hydro Pump Storage | 1649.12
Slovakia | Hydro Pump Storage | 1649.12
Austria | Li-Ion_BESS | 20000000
Bosnia H | Li-Ion_BESS | 20000000
Belgium | Li-Ion_BESS | 20000000
Bulgaria | Li-Ion_BESS | 20000000
Switzerland | Li-Ion_BESS | 20000000
Czech R | Li-Ion_BESS | 20000000
Germany | Li-Ion_BESS | 20000000
Denmark | Li-Ion_BESS | 20000000
Estonia | Li-Ion_BESS | 20000000
Spain | Li-Ion_BESS | 20000000
Finland | Li-Ion_BESS | 20000000
France | Li-Ion_BESS | 20000000
Great Brit. | Li-Ion_BESS | 20000000
Greece | Li-Ion_BESS | 20000000
Croatia | Li-Ion_BESS | 20000000
Hungary | Li-Ion_BESS | 20000000
Ireland | Li-Ion_BESS | 20000000
Italy | Li-Ion_BESS | 20000000
Lithuania | Li-Ion_BESS | 20000000
Luxemb. | Li-Ion_BESS | 20000000
Latvia | Li-Ion_BESS | 20000000
Macedonia | Li-Ion_BESS | 20000000
Netherlands | Li-Ion_BESS | 20000000
NO1 | Li-Ion_BESS | 20000000
NO2 | Li-Ion_BESS | 20000000
NO3 | Li-Ion_BESS | 20000000
NO4 | Li-Ion_BESS | 20000000
NO5 | Li-Ion_BESS | 20000000
Poland | Li-Ion_BESS | 20000000
Portugal | Li-Ion_BESS | 20000000
Romania | Li-Ion_BESS | 20000000
Serbia | Li-Ion_BESS | 20000000
Sweden | Li-Ion_BESS | 20000000
Slovenia | Li-Ion_BESS | 20000000
Slovakia | Li-Ion_BESS | 20000000

## PowerMaxInstalledCapacity
Source: Eurelectric, ISO, ENTSO-E, ZEP (+50% of installed capacity)
Description: Maximum installed capacity in all time periods of power of storage type (default: 0)
Nodes | StorageTypes | PowerMaxInstalledCapacity
Austria | Hydro Pump Storage | 6327
Bosnia H | Hydro Pump Storage | 6327
Belgium | Hydro Pump Storage | 6327
Bulgaria | Hydro Pump Storage | 6327
Switzerland | Hydro Pump Storage | 6327
Czech R | Hydro Pump Storage | 6327
Germany | Hydro Pump Storage | 6327
Spain | Hydro Pump Storage | 6327
France | Hydro Pump Storage | 1962
Great Brit. | Hydro Pump Storage | 1962
Greece | Hydro Pump Storage | 1962
Croatia | Hydro Pump Storage | 1962
Hungary | Hydro Pump Storage | 1962
Ireland | Hydro Pump Storage | 1962
Italy | Hydro Pump Storage | 1962
Lithuania | Hydro Pump Storage | 1962
Luxemb. | Hydro Pump Storage | 502.5
NO1 | Hydro Pump Storage | 502.5
NO2 | Hydro Pump Storage | 502.5
NO3 | Hydro Pump Storage | 502.5
NO4 | Hydro Pump Storage | 502.5
NO5 | Hydro Pump Storage | 502.5
Poland | Hydro Pump Storage | 502.5
Portugal | Hydro Pump Storage | 502.5
Romania | Hydro Pump Storage | 1581
Serbia | Hydro Pump Storage | 1581
Sweden | Hydro Pump Storage | 1581
Slovenia | Hydro Pump Storage | 1581
Slovakia | Hydro Pump Storage | 1581
Austria | Li-Ion_BESS | 20000000
Bosnia H | Li-Ion_BESS | 20000000
Belgium | Li-Ion_BESS | 20000000
Bulgaria | Li-Ion_BESS | 20000000
Switzerland | Li-Ion_BESS | 20000000
Czech R | Li-Ion_BESS | 20000000
Germany | Li-Ion_BESS | 20000000
Denmark | Li-Ion_BESS | 20000000
Estonia | Li-Ion_BESS | 20000000
Spain | Li-Ion_BESS | 20000000
Finland | Li-Ion_BESS | 20000000
France | Li-Ion_BESS | 20000000
Great Brit. | Li-Ion_BESS | 20000000
Greece | Li-Ion_BESS | 20000000
Croatia | Li-Ion_BESS | 20000000
Hungary | Li-Ion_BESS | 20000000
Ireland | Li-Ion_BESS | 20000000
Italy | Li-Ion_BESS | 20000000
Lithuania | Li-Ion_BESS | 20000000
Luxemb. | Li-Ion_BESS | 20000000
Latvia | Li-Ion_BESS | 20000000
Macedonia | Li-Ion_BESS | 20000000
Netherlands | Li-Ion_BESS | 20000000
NO1 | Li-Ion_BESS | 20000000
NO2 | Li-Ion_BESS | 20000000
NO3 | Li-Ion_BESS | 20000000
NO4 | Li-Ion_BESS | 20000000
NO5 | Li-Ion_BESS | 20000000
Poland | Li-Ion_BESS | 20000000
Portugal | Li-Ion_BESS | 20000000
Romania | Li-Ion_BESS | 20000000
Serbia | Li-Ion_BESS | 20000000
Sweden | Li-Ion_BESS | 20000000
Slovenia | Li-Ion_BESS | 20000000
Slovakia | Li-Ion_BESS | 20000000

## Lifetime
Source: Battery cost medish (Cole et al 2016) 2014$/kWh
Description: Lifetime in years of storage type (default: 0)
StorageTypes | storageLifetime
Hydro Pump Storage | 25
Li-Ion_BESS | 15